## Triangular
Volume of Box (mm^3) | 384555119.3842
Width of the Box (mm) | 828.677
Depth of the Box (mm) | 828.677
Height of the Box (mm) | 560
Volume of Cylinder (mm^3) (check) | 500000
Radius of Cylinder (mm) (r) | 33.1
Height of Cylinder (mm) | 145.2661
No of circles in columns (m) | 11
Number of columns(n) | 14.2791
Allowable Dimension accord dimensions (for m) | 761.3
Allowable Dimensions accord dimensions (n) | 827.5
Allowable Dimensions accord dimensions (p) | 560
Amount of Cylinders in Stack (p) | 3.855
Total Amount of Cylinders (m*n*p) | 605.5027
Total Volume of Cylinders (mm^3) | 302751340.7104
Density Ratio | 0.78728
Limit of Triangular Combination | 0.9069
Limit of Box | 348752915.5261
Optimal Radius of each can | 33.1
Optimal Height of each can | 145.3
Number of Cans that can be fitted within the Crate | 605